## 6dec21
FDIR 32 bit EVENT code
31 | 30 | 29 | 28 | 27 | 26 | 25 | 24 | 23 | 22 | 21 | 20 | 19 | 18 | 17 | 16 | 15 | 14 | 13 | 12 | 11 | 10 | 9 | 8 | 7 | 6 | 5 | 4 | 3 | 2 | 1 | 0
byte-3 | [7 empty] | byte-2 | [7 empty] | byte-1 | [7 empty] | byte-0
system |  |  | subsystem code |  |  | reserved |  |  |  | sensor/component | [5 empty] | code | [7 empty] | reserved | reserved | Criticality 00-All well 01-Major 10 -Hazardous 11-Catastrophic |  | reserved | r-event | i-event | m-event
| system |  |  | VALUE |  |  | subsystems |  |  |  | VALUE |  |  | sensor/component |  |  |  |  | value |  |  |  | code Shall be in sequential number
| MALE |  |  | 1 |  |  | AFCS |  |  |  | 1 |  |  | ADU |  |  |  |  | 1
[14 empty] | AHRS |  |  |  |  | 2
[14 empty] | GPS |  |  |  |  | 3
[14 empty] | EMS |  |  |  |  | 4
[14 empty] | ADAHRS |  |  |  |  | 5
[14 empty] | ACTUATOR Elevator |  |  |  |  | 6
[14 empty] | ACTUATOR Aileron |  |  |  |  | 7
[14 empty] | ACTUATOR Rudder |  |  |  |  | 8

## 02July20
Definition of event-code: An event-code is a 32-bit code which represent following: 1. Type of event (i-event / m-event / r-event) 2. Unique Number: this is a 28-bit number. Specific ranges may be allocated to various layers, modules/functions and applications.
31 | 30 | 29 | 28 | 27 | 26 | 25 | 24 | 23 | 22 | 21 | 20 | 19 | 18 | 17 | 16 | 15 | 14 | 13 | 12 | 11 | 10 | 9 | 8 | 7 | 6 | 5 | 4 | 3 | 2 | 1 | 0
byte-3 | [7 empty] | byte-2 | [7 empty] | byte-1 | [7 empty] | byte-0
sensor |  |  |  | code | [19 empty] | reserved | reserved | Criticality 00-All well 01-Major 10 -Hazardous 11-Catastrophic |  | reserved | r-event | i-event | m-event
[15 empty] | sensor |  | value
[15 empty] | ADU |  | 1
An event shall be of any one type out of the following types: 1. To monitor (m-event) 2. To isolate (i-event) 3. To recover(r-event)